## Acceava
The following information is intended as an aid in the development of your facility's IQCP Risk Assessment and Quality Control Plan for the Acceava® Mono Cassette kit. This document is not intended to replace the Package Insert. Any modifications to this document are the sole responsibility of the facility.
All specific information here is taken from the Acceava® Mono Cassette P-5224 395-10/26/2011 Package Insert.
All specific information here is taken from the Acceava® Mono Cassette P-5224 395-10/26/2011 Package Insert.
FAILURE | CAUSE | FAILURE TYPE | POTENTIAL EFFECT(S) OF FAILURE | ACCEAVA® MONO CASSETTE RISK MITIGATION FEATURES | ACCEAVA® MONO CASSETTE LABELING INSTRUCTIONS, WARNINGS, AND PRECAUTIONS | LABORATORY RISK MITIGATION | SEVERITY | FREQUENCY | LABORATORY DOCUMENTATION
Operator failure | Not following Package Insert (PI) | Testing Personnel |  | None | PI
Inappropriate sample | Moderate to severely hemolyzed samples used for testing | Testing Personnel |  | None | Specimen Collection and Preparation, and Performance Characteristic section of PI
| Anticoagulant other than CPDA-1, EDTA, or Heparin used for plasma collection | Testing Personnel |  | None | Specimen Collection and Preparation section of PI
Incorrect sampling procedure | Sample contamination with other body fluids/materials during collection | Specimen |  | None | Specimen Collection and Preparation section of PI
| Incorrect sample type collected | Testing Personnel |  | None | Specimen Collection and Preparation section of PI
| Inadequate sample volume collected | Testing Personnel |  | None | Specimen Collection and Preparation, Materials Provided, and Test Procedure section of PI
| Use of non-validated sample type | Testing Personnel |  | None | Specimen Collection and Preparation section of PI
Incorrect sample handling | Sample stored at incorrect temperature | Environment |  | None | Specimen Collection and Preparation section of PI
| Samples stored at 2-8° C for more than 48 hours | Testing Personnel |  | None | Specimen Collection and Preparation section of PI
| Serum or plasma samples not stored at -20° C after 48 hours | Testing Personnel |  | None | Specimen Collection and Preparation section of PI
| Samples repeatedly frozen and thawed | Testing Personnel |  | None | Specimen Collection and Preparation section of PI
| Particulate matter not removed from sample | Testing Personnel |  | None | Specimen Collection and Preparation section of PI
| Too long of a delay from collection to analysis | Testing Personnel |  | None | Specimen Collection and Preparation section of PI
Operator failure | Not following PI | Testing Personnel |  | None | PI
| Inappropriate amount of sample added to the test device | Testing Personnel |  | None | Specimen Collection and Preparation, Materials Provided, and Test Procedure section of PI
| Running a patient sample as a control or vice versa | Testing Personnel |  | None | Procedure section of PI
Reagent handling | Improper reagent shipping temperature | Environment |  | Alere shipping containers designed to appropriately control temperature | Labeling of storage conditions on reagents
| Reagents damaged during shipment | Environment |  | Alere shipping containers designed to minimize damage | Limitation of the Procedure section of PI
| Storage of test components outside of specified range- Temperature | Environment |  | None | Storage and Stability section of PI
| Test components frozen | Environment |  | None | Storage and Stability section of PI
| Test device left open, and is used for testing | Testing Personnel |  | None | Storage and Stability, Procedure, and Limitations of the Procedure section of PI
| Test device is damaged or touched | Testing Personnel |  | None | Procedure and Limitations of the Procedure section of PI
| Outdated reagents | Testing Personnel |  | None | Expiration dates on test devices and reagents. Precautions section of PI
Reagent Test Procedure | Not following reagent test procedure instructions | Testing Personnel |  | None | Test Procedure and Procedure section of PI
| General Reagent Failure | Reagent |  | Built in Procedural Controls may detect general reagent failures. | Quality Control section of PI
| Patient samples, test devices and reagents stored at 2-8° C not brought to room temperature before testing | Testing Personnel |  | None | Procedure section of PI
| Sample cross contamination from used transfer pipettes | Testing Personnel |  | None | Procedure section of PI
| Reagent contamination | Testing Personnel |  | None | Procedure section of PI
| Test device was not placed on flat surface for testing | Testing Personnel |  | None | Test Procedure section of PI
| Wrong transfer pipette used for serum or plasma | Testing Personnel |  | None | Test Procedure. Specimen Collection Preparation and Materials Provided section of PI
| When filling transfer pipette, user squeezes transfer pipette, and does not hold in a horizontal position | Testing Personnel |  | None | Directions for Use of Sample Transfer Pipette section of PI
| Bubbles in the transfer pipette | Testing Personnel |  | None | Directions for Use of Sample Transfer Pipette section of PI
| Transfer pipette not filled to black line | Testing Personnel |  | None | Directions for Use of Sample Transfer Pipette section of PI
| Transfer pipette not held in the vertical position to add sample | Testing Personnel |  | None | Directions for Use of Sample Transfer Pipette and Test Procedure section of PI
| Sample not added to the upper area of Sample Well | Testing Personnel |  | None | Directions for Use of Sample Transfer Pipette and Test Procedure section of PI
| The tip of the Developer Solution dropper bottle touches operator's skin or Acceava Cassette test device | Testing Personnel |  | None | Procedure section of PI
| Developer Solution not added at the lower area of Sample Well | Testing Personnel |  | None | Test Procedure and Procedure section of PI
| Developer Solution not held in vertical position to add drops | Testing Personnel |  | None | Test Procedure and Procedure section of PI
| Inappropriate amount of Developer Solution used | Testing Personnel |  | None | Test Procedure and Procedure section of PI
| Reagents from different lot kits were mixed and interchanged | Testing Personnel |  | None | Precautions section of PI
| Deterioration of reagent lots over time | Reagent |  | Built-in Control Area and line may detect reagent deterioration. | Reagents must be stored according to the Storage and Stability section of PI. Expiration date is based on reagent stability studies.
Reading Test Results | Negative results reported before 8 minute incubation is complete | Testing Personnel |  | None | Test Procedure section of PI
| Results read after 15 minutes | Testing Personnel |  | None | Test Procedure section of PI
Interpreting Results | Misinterpretation of test results | Testing Personnel |  | None | Interpretation of Results section of PI
External Control Failure | Improper control storage | Environment |  | None | Storage and Stability section of PI
| External control materials not brought to room temperature prior to testing | Testing Personnel |  | None | Procedure section of PI
| Incorrect transfer pipette used for control | Testing Personnel |  | None | Quality Control section of PI
| Testing Positive control as Negative control and vice versa | Testing Personnel |  | None | Procedure section of PI. External control materials are clearly labeled as Positive or Negative.
| Did not apply external control material to test device | Testing Personnel |  | None | Test Procedure section of PI
© 2019 Abbott. All rights reserved. All trademarks referenced are trademarks of either the Abbott group of companies or their respective owners. 120001992 v03 03/19